## Air lost per orifices
30
29
28
27
26
25
| Air lost based on diameter orifice and line pressure | [8 empty] | 24
23
Input Data | [9 empty] | 22
21
Orifice diameter |  | Pressure | Air lost | Air lost | Cost price | Cost € / year |  |  |  | 20
Ф (mm) |  | (bar) | (M3/min) | (l/h) | (€/1000 M3) |  |  |  |  | 19
18
1 |  | 6 | 0.05244 | 3146.4 | 24 | 661.4991 |  |  |  | 17
16
15
|  | Conversion from inches to mm | [7 empty] | 14
13
|  | Inches |  | mm | [5 empty] | 12
11
Diameter Ф |  | 0.15625 |  | 3.9688 | [5 empty] | 10
9
8
SDT can not be held responsible for the use of this calculator
[7 empty] | Pressure | SCFM | bar | m3/min
PSI
[7 empty] | 2 | 0.1548 | 0.13789 | 0.0043834 | 0.0049537 | 0.0059989
[7 empty] | 5 | 0.2554 | 0.34474 | 0.0072321 | 0.00683 | 0.0077945
[7 empty] | 10 | 0.3862 | 0.68947 | 0.010936 | 0.0099457 | 0.010779
[7 empty] | 15 | 0.502 | 1.0342 | 0.014215 | 0.013047 | 0.013755
[7 empty] | 20 | 0.6094 | 1.3789 | 0.017256 | 0.016134 | 0.016721
[7 empty] | 25 | 0.7149 | 1.7237 | 0.020244 | 0.019207 | 0.019677
[7 empty] | 30 | 0.8195 | 2.0684 | 0.023206 | 0.022266 | 0.022624
[7 empty] | 35 | 0.9221 | 2.4132 | 0.026111 | 0.02531 | 0.025562
[7 empty] | 40 | 1.0232 | 2.7579 | 0.028974 | 0.02834 | 0.028489
[7 empty] | 45 | 1.1242 | 3.1026 | 0.031834 | 0.031356 | 0.031408
[7 empty] | 50 | 1.2264 | 3.4474 | 0.034728 | 0.034358 | 0.034317
[7 empty] | 70 | 1.6242 | 4.8263 | 0.045992 | 0.046222 | 0.045857
[7 empty] | 80 | 1.8242 | 5.5158 | 0.051656 | 0.052068 | 0.05157
[7 empty] | 90 | 2.0237 | 6.2053 | 0.057305 | 0.057858 | 0.057246
[7 empty] | 100 | 2.2226 | 6.8947 | 0.062937 | 0.06359 | 0.062883
[7 empty] | 125 | 2.7172 | 8.6184 | 0.076942 | 0.077671 | 0.076809
[7 empty] | 150 | 3.2099 | 10.3421 | 0.090894 | 0.091396 | 0.090498
[7 empty] | 200 | 4.1972 | 13.7895 | 0.11885 | 0.11778 | 0.11716

## SDT170+Flex@40cm
30
29
28
[10 empty] | SDT can not be held responsible for the use of this calculator | [7 empty] | 27
26
Leaks Cost Estimator using SDT 170 system | [5 empty] | Type of sensor : |  | Internal or flexible |  |  | Total leak rate |  | 0 | M³/hour |  | dBµV | L/h | 25
[8 empty] | 0.001 | [7 empty] | 56 | 944 | 24
Pressure in line : |  | 6 | bar | bar | psi | Distance from leak : |  |  | 40 cm |  | Cost price of 1000 m³ |  | 24 |  |  | 56.5 | 998 | 23
[16 empty] | 57 | 1053 | 22
Input Cells |  | 6 | 6 | bar | [6 empty] | Cost a year |  | 0 |  |  | 57.5 | 1108 | 21
[16 empty] | 58 | 1164 | 20
[16 empty] | 58.5 | 1221 | 19
Leak # | dBµV | Litre/hour |  | Leak # |  | dBµV | Litre/hour |  | Leak # | dBµV | Litre/hour | Leak # | dBµV |  | Litre/hour | 59 | 1278 | 18
[16 empty] | 59.5 | 1336 | 17
1 |  | 0 |  | 13 |  |  | 0 |  | 25 |  | 0 | 37 |  |  | 0 | 60 | 1396 | 16
[16 empty] | 60.5 | 1455 | 15
2 |  | 0 |  | 14 |  |  | 0 |  | 26 |  | 0 | 38 |  |  | 0 | 61 | 1516 | 14
[16 empty] | 61.5 | 1578 | 13
3 |  | 0 |  | 15 |  |  | 0 |  | 27 |  | 0 | 39 |  |  | 0 | 62 | 1632 | 12
[16 empty] | 62.5 | 1704 | 11
4 |  | 0 |  | 16 |  |  | 0 |  | 28 |  | 0 | 40 |  |  | 0 | 63 | 1769 | 10
[16 empty] | 63.5 | 1835 | 9
5 |  | 0 |  | 17 |  |  | 0 |  | 29 |  | 0 | 41 |  |  | 0 | 64 | 1902 | 8
[16 empty] | 64.5 | 1970
6 |  | 0 |  | 18 |  |  | 0 |  | 30 |  | 0 | 42 |  |  | 0 | 65 | 2039
[16 empty] | 65.5 | 2110
7 |  | 0 |  | 19 |  |  | 0 |  | 31 |  | 0 | 43 |  |  | 0 | 66 | 2183
[16 empty] | 66.5 | 2257
8 |  | 0 |  | 20 |  |  | 0 |  | 32 |  | 0 | 44 |  |  | 0 | 67 | 2332
[16 empty] | 67.5 | 2410
9 |  | 0 |  | 21 |  |  | 0 |  | 33 |  | 0 | 45 |  |  | 0 | 68 | 2489
[16 empty] | 68.5 | 2570
10 |  | 0 |  | 22 |  |  | 0 |  | 34 |  | 0 | 46 |  |  | 0 | 69 | 2654
[16 empty] | 69.5 | 2740
11 |  | 0 |  | 23 |  |  | 0 |  | 35 |  | 0 | 47 |  |  | 0 | 70 | 2829
[16 empty] | 70.5 | 2921
12 |  | 0 |  | 24 |  |  | 0 |  | 36 |  | 0 | 48 |  |  | 0 | 71 | 3016
[16 empty] | 71.5 | 3114
Limit : 1 to 10 bar - 10 to 80 dB - 0 to 15000 Litre / hour | [15 empty] | 72 | 3217
[16 empty] | 72.5 | 3325
[16 empty] | 73 | 3437
[16 empty] | 73.5 | 3556
[16 empty] | 74 | 3682
[16 empty] | 74.5 | 3817
[16 empty] | 75 | 3964
[16 empty] | 75.5 | 4125
[16 empty] | 76 | 4305
[16 empty] | 76.5 | 4515
[16 empty] | 77 | 4776

## SDT170+Flex@2m
30
29
28
[10 empty] | SDT can not be held responsible for the use of this calculator | [7 empty] | 27
26
Leaks Cost Estimator using SDT 170 system | [5 empty] | Type of sensor : |  | Internal or flexible |  |  | Total leak rate |  | 0 | M³/hour |  | dBµV | L/h | 25
[8 empty] | 0.0001251 | [7 empty] | 56 | 944 | 24
Pressure in line : |  | 6 | bar | bar | psi | Distance from leak : |  |  | 2 m |  | Cost price of 1000 m³ |  | 24 |  |  | 56.5 | 998 | 23
[16 empty] | 57 | 1053 | 22
Input Cells |  | 6 | 6 | bar | [6 empty] | Cost a year |  | 0 |  |  | 57.5 | 1108 | 21
[16 empty] | 58 | 1164 | 20
[16 empty] | 58.5 | 1221 | 19
Leak # | dBµV | Litre/hour |  | Leak # |  | dBµV | Litre/hour |  | Leak # | dBµV | Litre/hour | Leak # | dBµV |  | Litre/hour | 59 | 1278 | 18
[16 empty] | 59.5 | 1336 | 17
1 |  | 0 |  | 13 |  |  | 0 |  | 25 |  | 0 | 37 |  |  | 0 | 60 | 1396 | 16
[16 empty] | 60.5 | 1455 | 15
2 |  | 0 |  | 14 |  |  | 0 |  | 26 |  | 0 | 38 |  |  | 0 | 61 | 1516 | 14
[16 empty] | 61.5 | 1578 | 13
3 |  | 0 |  | 15 |  |  | 0 |  | 27 |  | 0 | 39 |  |  | 0 | 62 | 1632 | 12
[16 empty] | 62.5 | 1704 | 11
4 |  | 0 |  | 16 |  |  | 0 |  | 28 |  | 0 | 40 |  |  | 0 | 63 | 1769 | 10
[16 empty] | 63.5 | 1835 | 9
5 |  | 0 |  | 17 |  |  | 0 |  | 29 |  | 0 | 41 |  |  | 0 | 64 | 1902 | 8
[16 empty] | 64.5 | 1970
6 |  | 0 |  | 18 |  |  | 0 |  | 30 |  | 0 | 42 |  |  | 0 | 65 | 2039
[16 empty] | 65.5 | 2110
7 |  | 0 |  | 19 |  |  | 0 |  | 31 |  | 0 | 43 |  |  | 0 | 66 | 2183
[16 empty] | 66.5 | 2257
8 |  | 0 |  | 20 |  |  | 0 |  | 32 |  | 0 | 44 |  |  | 0 | 67 | 2332
[16 empty] | 67.5 | 2410
9 |  | 0 |  | 21 |  |  | 0 |  | 33 |  | 0 | 45 |  |  | 0 | 68 | 2489
[16 empty] | 68.5 | 2570
10 |  | 0 |  | 22 |  |  | 0 |  | 34 |  | 0 | 46 |  |  | 0 | 69 | 2654
[16 empty] | 69.5 | 2740
11 |  | 0 |  | 23 |  |  | 0 |  | 35 |  | 0 | 47 |  |  | 0 | 70 | 2829
[16 empty] | 70.5 | 2921
12 |  | 0 |  | 24 |  |  | 0 |  | 36 |  | 0 | 48 |  |  | 0 | 71 | 3016
[16 empty] | 71.5 | 3114
Limit : 1 to 10 bar - 10 to 65 dB - 0 to 15000 Litre / hour | [15 empty] | 72 | 3217
[16 empty] | 72.5 | 3325
[16 empty] | 73 | 3437
[16 empty] | 73.5 | 3556
[16 empty] | 74 | 3682
[16 empty] | 74.5 | 3817
[16 empty] | 75 | 3964
[16 empty] | 75.5 | 4125
[16 empty] | 76 | 4305
[16 empty] | 76.5 | 4515
[16 empty] | 77 | 4776

## SDT170+Para@2m
30
29
28
[10 empty] | SDT can not be held responsible for the use of this calculator | [7 empty] | 27
26
Leaks Cost Estimator using SDT 170 system | [5 empty] | Type of sensor : |  | Parabolic Dish |  |  | Total leak rate |  | 0 | M³/hour |  | dBµV | L/h | 25
[8 empty] | 0.00155 | [7 empty] | 56 | 944 | 24
Pressure in line : |  | 6 | bar | bar | psi | Distance from leak : |  |  | 2 m |  | Cost price of 1000 m³ |  | 24 |  |  | 56.5 | 998 | 23
[16 empty] | 57 | 1053 | 22
Input Cells |  | 6 | 6 | bar | [6 empty] | Cost a year |  | 0 |  |  | 57.5 | 1108 | 21
[16 empty] | 58 | 1164 | 20
[16 empty] | 58.5 | 1221 | 19
Leak # | dBµV | Litre/hour |  | Leak # |  | dBµV | Litre/hour |  | Leak # | dBµV | Litre/hour | Leak # | dBµV |  | Litre/hour | 59 | 1278 | 18
[16 empty] | 59.5 | 1336 | 17
1 |  | 0 |  | 13 |  |  | 0 |  | 25 |  | 0 | 37 |  |  | 0 | 60 | 1396 | 16
[16 empty] | 60.5 | 1455 | 15
2 |  | 0 |  | 14 |  |  | 0 |  | 26 |  | 0 | 38 |  |  | 0 | 61 | 1516 | 14
[16 empty] | 61.5 | 1578 | 13
3 |  | 0 |  | 15 |  |  | 0 |  | 27 |  | 0 | 39 |  |  | 0 | 62 | 1632 | 12
[16 empty] | 62.5 | 1704 | 11
4 |  | 0 |  | 16 |  |  | 0 |  | 28 |  | 0 | 40 |  |  | 0 | 63 | 1769 | 10
[16 empty] | 63.5 | 1835 | 9
5 |  | 0 |  | 17 |  |  | 0 |  | 29 |  | 0 | 41 |  |  | 0 | 64 | 1902 | 8
[16 empty] | 64.5 | 1970
6 |  | 0 |  | 18 |  |  | 0 |  | 30 |  | 0 | 42 |  |  | 0 | 65 | 2039
[16 empty] | 65.5 | 2110
7 |  | 0 |  | 19 |  |  | 0 |  | 31 |  | 0 | 43 |  |  | 0 | 66 | 2183
[16 empty] | 66.5 | 2257
8 |  | 0 |  | 20 |  |  | 0 |  | 32 |  | 0 | 44 |  |  | 0 | 67 | 2332
[16 empty] | 67.5 | 2410
9 |  | 0 |  | 21 |  |  | 0 |  | 33 |  | 0 | 45 |  |  | 0 | 68 | 2489
[16 empty] | 68.5 | 2570
10 |  | 0 |  | 22 |  |  | 0 |  | 34 |  | 0 | 46 |  |  | 0 | 69 | 2654
[16 empty] | 69.5 | 2740
11 |  | 0 |  | 23 |  |  | 0 |  | 35 |  | 0 | 47 |  |  | 0 | 70 | 2829
[16 empty] | 70.5 | 2921
12 |  | 0 |  | 24 |  |  | 0 |  | 36 |  | 0 | 48 |  |  | 0 | 71 | 3016
[16 empty] | 71.5 | 3114
Limit : 1 to 10 bar - 20 to 85 dB - 0 to 15000 Litre / hour | [15 empty] | 72 | 3217
[16 empty] | 72.5 | 3325
[16 empty] | 73 | 3437
[16 empty] | 73.5 | 3556
[16 empty] | 74 | 3682
[16 empty] | 74.5 | 3817
[16 empty] | 75 | 3964
[16 empty] | 75.5 | 4125
[16 empty] | 76 | 4305
[16 empty] | 76.5 | 4515
[16 empty] | 77 | 4776

## SDT170+Para@5m
30
29
28
[10 empty] | SDT can not be held responsible for the use of this calculator | [7 empty] | 27
26
Leaks Cost Estimator using SDT 170 system | [5 empty] | Type of sensor : |  | Parabolic Dish |  |  | Total leak rate |  | 0 | M³/hour |  | dBµV | L/h | 25
[8 empty] | 0.0004532 | [7 empty] | 56 | 944 | 24
Pressure in line : |  | 100 | psi | bar | psi | Distance from leak : |  |  | 5 m |  | Cost price of 1000 m³ |  | 24 |  |  | 56.5 | 998 | 23
[16 empty] | 57 | 1053 | 22
Input Cells |  | 6.8966 | 6.8966 | bar | [6 empty] | Cost a year |  | 0 |  |  | 57.5 | 1108 | 21
[16 empty] | 58 | 1164 | 20
[16 empty] | 58.5 | 1221 | 19
Leak # | dBµV | Litre/hour |  | Leak # |  | dBµV | Litre/hour |  | Leak # | dBµV | Litre/hour | Leak # | dBµV |  | Litre/hour | 59 | 1278 | 18
[16 empty] | 59.5 | 1336 | 17
1 |  | 0 |  | 13 |  |  | 0 |  | 25 |  | 0 | 37 |  |  | 0 | 60 | 1396 | 16
[16 empty] | 60.5 | 1455 | 15
2 |  | 0 |  | 14 |  |  | 0 |  | 26 |  | 0 | 38 |  |  | 0 | 61 | 1516 | 14
[16 empty] | 61.5 | 1578 | 13
3 |  | 0 |  | 15 |  |  | 0 |  | 27 |  | 0 | 39 |  |  | 0 | 62 | 1632 | 12
[16 empty] | 62.5 | 1704 | 11
4 |  | 0 |  | 16 |  |  | 0 |  | 28 |  | 0 | 40 |  |  | 0 | 63 | 1769 | 10
[16 empty] | 63.5 | 1835 | 9
5 |  | 0 |  | 17 |  |  | 0 |  | 29 |  | 0 | 41 |  |  | 0 | 64 | 1902 | 8
[16 empty] | 64.5 | 1970
6 |  | 0 |  | 18 |  |  | 0 |  | 30 |  | 0 | 42 |  |  | 0 | 65 | 2039
[16 empty] | 65.5 | 2110
7 |  | 0 |  | 19 |  |  | 0 |  | 31 |  | 0 | 43 |  |  | 0 | 66 | 2183
[16 empty] | 66.5 | 2257
8 |  | 0 |  | 20 |  |  | 0 |  | 32 |  | 0 | 44 |  |  | 0 | 67 | 2332
[16 empty] | 67.5 | 2410
9 |  | 0 |  | 21 |  |  | 0 |  | 33 |  | 0 | 45 |  |  | 0 | 68 | 2489
[16 empty] | 68.5 | 2570
10 |  | 0 |  | 22 |  |  | 0 |  | 34 |  | 0 | 46 |  |  | 0 | 69 | 2654
[16 empty] | 69.5 | 2740
11 |  | 0 |  | 23 |  |  | 0 |  | 35 |  | 0 | 47 |  |  | 0 | 70 | 2829
[16 empty] | 70.5 | 2921
12 |  | 0 |  | 24 |  |  | 0 |  | 36 |  | 0 | 48 |  |  | 0 | 71 | 3016
[16 empty] | 71.5 | 3114
Limit : 1 to 10 bar - 20 to 77 dB - 0 to 15000 Litre / hour | [15 empty] | 72 | 3217
[16 empty] | 72.5 | 3325
[16 empty] | 73 | 3437
[16 empty] | 73.5 | 3556
[16 empty] | 74 | 3682
[16 empty] | 74.5 | 3817
[16 empty] | 75 | 3964
[16 empty] | 75.5 | 4125
[16 empty] | 76 | 4305
[16 empty] | 76.5 | 4515
[16 empty] | 77 | 4776

## Hoja1 (hidden)
leak Dmm | CFM
0.4 | 0.45
0.79 | 1.6
1.19 | 3.66
1.59 | 6.45
2.38 | 14.5
3.2 | 25.8
4.8 | 58.3
6.4 | 103
7.8 | 162
9.5 | 234